## Sheet1
Name | Date | Description
Test 1 | 03.27.2024 | breadboard on, large coil off
Test 2 | 03.27.2024 | Both breadboard and large coils on
Test 3 | 03.27.2024 | breadboard on, large coil off
Test 4 | 04.17.2024 | both breadboard and large coils off
Test 5 | 04.17.2024 | Both breadboard and large coils on, bowl initially set parallel to edge of table
Test 6 | 04.17.2024 | Both breadboard and large coils on
Test 7 | 04.18.2024 | Just the bowl
Test 8 | 04.18.2024 | both breadboard and large coils off
Test 9 | 04.25.2024 | Both breadboard and large coils on
Test 10 | 04.25.2024 | Both breadboard and large coils on, bowl initially set parallel to edge of table
Test 11 | 05.1.2024 | both breadboard and large coils off, after Jack balanced it
Test 12 | 05.1.2024 | both breadboard and large coils on, no difference in motion compared to test 12
Test 13 | 08.30.2024 | Just the bowl, low power
Test 14 | 08.30.2024 | both breadboard and large coils off
Test 15 | 08.30.2024 | Both breadboard and large coils on
Test 16 | 09.10.2024 | Both breadboard and large coils on, without offsets
Test 17 | 09.10.2024 | Both breadboard and large coils on, both hardiron and softiron
Test 18 | 09.12.2024 | Both breadboard and large coils on, fixed softiron (using magnetometer values instead of PWM values before), and upping to 12Gauss instead of 8Gauss
Test 19 | 09.12.2024 | Both breadboard and large coils on, trying to read voltage values now (incorrectly)
Test 20 | 09.16.2024 | Both breadboard and large coils on, continuing to try to read the voltage correctly
Test 21 | 09.17.2024 | Rotated the full setup, both breadboard and large coils on
Test 22 | 09.29.2024 | Long 10 minute test with both breadboard and large coils on, failed to stabilized
Test 23 | 09.30.2024 | Long 10 minute test with both breadboard and large coils on, stabilized
Test 24 | 10.03.2024 | Just the bowl, lower power
Test 25 | 10.03.2024 | both breadboard and large coils off
Test 26 | 10.03.2024 | Both breadboard and large coils on
Test 27 | 10.03.2024 | Both breadboard and large coils on, rotating the large coil 90 degrees
Test 28 | 10.03.2024 | Both breadboard and large coils on, increasing the gains by *72 instead of *5
Test 29 | 10.08.2024 | both breadboard and large coils off, coil rotated 90 degrees
Test 30 | 10.08.2024 | Both breadboard and large coils on, rotating the large coil 90 degrees
Test 31 | 10.08.2024 | breadboard of, coil rotated 90 degrees, voltage on coil set to 0V
Test 32 | 10.22.2024 | Everything off, coil rotated 45 degrees
Test 33 | 10.23.2024 | Coil off, breadboard on but only the IMU running (no magnetorquer running)
Test 34 | 10.23.2024 | Coil off, breadboard on but only the IMU running (no magnetorquer running)
Test 35 | 10.23.2024 | Coil off, breadboard on but only the IMU running (no magnetorquer running)
Test 36 | 10.31.2024 | Coil off, breadboard on but only the IMU running (no magnetorquer running)
Test 37 | 10.31.2024 | Coil off, breadboard on but only the IMU running (no magnetorquer running)
Test 38 | 10.31.2024 | Coil on, breadboard on but only the IMU running (no magnetorquer running)
Test 39 | 10.31.2024 | Coil and breadboard on (for some reason motor driver isn't working though)
Test 40 | 11.11.2024 | Everything off
Test 41 | 11.12.2024 | Coil on, breadboard on but only the IMU running (no magnetorquer running)
Test 42 | 11.12.2024 | Everything on
Test 43 | 11.14.2024 | Everything off, teensy removed from the breadboard
Test 44 | 11.14.2024 | Everything off, teensy removed from the breadboard, yellow funnel re-leveled compared to test 43
Test 45 | 11.14.2024 | New breadboard with just a magnetorquer centered, magnetorquer not connected, coils are off
Test 46 | 11.14.2024 | New breadboard with just a magnetorquer centered, magnetorquer connected to itself with a resistor, coils are off
Test 47 | 11.18.2024 | Blank breadboard with magnetorquer not centered (at the edge of the board), magnetorquer not connected (it was attempted to be connected to a resistor but I forgot to sand off the edges of the magnetorquer coil so no connection was made), coils are off
Test 48 | 11.18.2024 | Same as Test 44
Test 49 | 11.18.2024 | Same as Test 48 except with the large coil on
Test 50 | 11.18.2024 | Everything off
Test 51 | 11.18.2024 | Just the large coil on
Test 52 | 11.18.2024 | Same as Test 50
Test 53 | 11.18.2024 | Same Test 48
Test 54 | 11.18.2024 | Same as Test 53 (but with Test 53, there were still clamps connecting the power source to the coil, even though the power source was off. In this test, those clamps were removed)
Test 55 | 11.20.2024 | Eveyrthing off, clamps are connecting an off power source to large coil
Test 56 | 11.20.2024 | Same as Test 55, except not starting the bowl off spinning, just stagnant
Test 57 | 11.20.2024 | Same as Test 56, except no clamp
Test 58 | 11.20.2024 | IMU on for the first 2 minute 30 seconds, then magnetorquer on as well for another 2 minute 30 seconds, large coils off but clamped
Test 59 | 11.20.2024 | Same as Test 58 but with the power source on
Test 60 | 11.21.2024 | Same as Test 58
Test 61 | 11.21.2024 | Same as Test 59
Test 62 | 11.21.2024 | Same as Test 61, but the magnetorquer is running from the beginning without the delay
Test 63 | 11.21.2024 | Continued testing on everything on, no stabilization
Test 64 | 11.21.2024 | Continued testing on everything on, no stabilization
Test 65 | 12.02.2024 | Same as Test 58
Test 66 | 12.02.2024 | Same as Test 59
Test 67 | 12.02.2024 | Everything on
Test 68 | 12.02.2024 | Everything on, multiplier changed from 5 to 72, initially spinning counterclockwise, and then clockwise
Test 69 | 12.05.2024
Test 70 | 12.05.2024
Test 71 | 12.05.2024
Test 72 | 01.21.2025 | Nothing on breadboard but wires
Test 73 | 01.21.2025 | Nothing on breadboard but wires, large coil removed too
Test 74 | 01.21.2025 | Nothing on breadboard but wires